## ServoBoard2018
| Description | Designator | Footprint | LibRef | Quantity | Value
Cap | Capacitor | C1, C3, C4, C6, C10, C29, C30 | CAPC2012X135N | Cap | 7 | 10u, 4u7, 22u, 1u, 470n
Cap | Capacitor | C2, C5, C7, C8, C9, C11, C15, C16, C17, C18, C19, C20, C21, C22, C23, C24, C25, C26, C27, C28 | CAPC1608X90N | Cap | 20 | 0.1u, 100p, 1u, 330p, 4.7u | but 330p
Cap Pol1 | Polarized Capacitor (Radial) | C12 | CAP_ELEC_SIZE_E | Cap Pol1 | 1 | 47u | buy 47u
Cap | Capacitor | C13 | CAPC3216X100N | Cap | 1 | 22u
Cap Pol1 | Polarized Capacitor (Radial) | C14 | CAP_ELEC_SIZE_G | Cap Pol1 | 1 | 220u
MBRA210LT3G | Surface Mount Schottky Power Rectifier | D2, D8 | SMA | MBRA210LT3G | 2
PTV8.2B-M3/84A | zener diode, Surface Mount Power Voltage-Regulating Diodes | D3 | DO-220AA | PTV8.2B-M3/84A | 1 |  | buy for other boards
LED_Green_GullWing | LED Gull-wing SMD High-intensity Green 450mcd 574nm | D4, D5, D6, D7 | LED-0805-A | LED_Green_GullWing | 4
Stackable ScrewTerm | Terminal Block Screw Type THT 2-Position 3.81mm pitch | J1 | 2P_PCB_TERM | 2P_ScrewTerm_90S_3.81MM | 1 | 2 position
inductor | IHLP SMD 4040 | L1 | INDM3225X240N | INDC | 1 | 2u2 | buy with other boards
15uH inductor | 15uH inductor with 2A saturation current. Dimension is 5.5 * 5.2 * 3 mm^3 | L2 | INDC_5.5x5.3x3 | INDC_MPX1D0530L150 | 1 | 15u | MPX1D0530L150
3.3uH 8A sat. | 3.3uH inductor SMD. 8-12A Sat. Current | L3 | IND_7x7x3 | SRP6030CA-3R3M | 1 |  | SRP6030CA-3R3M
Header | Header 3-pin | PWM1, PWM2, PWM3, PWM4, S1, S2, S3, S4, STLink, UART | 1x3POS_HEADER | Header3P | 10
60V N-Channel MOSFET | 60V N-Channel NexFET Power MOSFET. 14A minimum depending on temperature | Q1, Q2 | SON_5x6_NexFET | CSD18534Q5A | 2 |  | no stock in m2
DTA114YYUA | PNP -100mA -50V Digital Transistor (Bias Resistor Built-in Transistor) | Q3 | SOT323 | DTA114YYUA | 1 |  | buy for ther boards too
Res1 | Resistor | R1, R2, R24, R29 | RESC2012X70N | Res1 | 4 | 22K, 100K, 12mR | buy 12mR
Res1 | Resistor | R3, R4, R5, R6, R7, R8, R9, R10, R11, R12, R13, R14, R15, R16, R21, R22, R23, R30, R36, R37, R38, R39, R40 | RESC1608X55N | Res1 | 23 | 13K5, 10K, 100K, 2K, 4K7 | buy 13k5
resistor network |  | RN1, RN2, RN3, RN4, RN5, RN6, RN7 | RESCAXS50P160X320X70-8N | RES_NET | 7 | 10K, 1K, 22R/33R | buy 10k and 22R resistor network
SW_THT_PB_4.3mm | Switch, tact, 4.3mm stem | S5 | TACT_SWT-SMD-4.4 | SW_THT_PB_4.3mm | 1
STM32F401RxTx | STM32F401RxTx | U1 | LQFP64 | STM32F401RxTx | 1
TLV62569 | 2-A High Efficiency Synchronous Buck Converter in SOT Package | U2 | SOT23-5 | TLV62569 | 1 |  | buy 10
TPS54202 | 4.5-28V input 2A output step down, EMI Friendly Synchronous Step Down Converter | U3 | SOT23-6 | TPS54202 | 1 |  | buy 10
Enhancing mode mosfet | Small N channel MOSFET as a level shifter. | U4 | SOT323 | DMN63D8LW-13 | 1 |  | buy 10
LM3150 buck converter |  | U5 | HTSSOP14 | LM3150 | 1 |  | buy 10
IPS4260L | IPS4260L Quad low side power switch | U6, U7 | HTSSOP20 | IPS4260L | 2 |  | buy 20
TLP291-4 |  | U8, U9 | SOP16 | TLP291-4 | 2 |  | buy 20
DMP4010SK3Q |  | U10 | TO-252 | DMP4010SK3Q | 1 |  | buy with other boards
INA2180A2 | Dual channel current amplifier with 50V/V gain | U11 | VSSOP8 | INA2180A2 | 1 |  | buy 20
74AHCV541ABQX | Octal buffer/line driver; 3-state | U12 | TSSOP20_4.4mm | 74AHCV541ABQX | 1 |  | buy 10
USB Micro Type B | Connector SMD USB Micro Type B middle mount | USB | USB_MICRO-B | USB_Micro_TypeB | 1
ASV-8.000MHZ-EJ-T | 3.3Vdc HCMOS SMD Crystal Clock Oscillator | X1 | ASV SERIES | ASV-8.000MHZ-EJ-T | 1 |  | buy with other boards